## Sheet1
Year | Work | Configuration | Receiver Orientation | 2D/3D | Method | Error (APE) | Room | Notes | Abstract
2020 | Indoor visible light high precision three-dimensional positioning algorithm based on single LED lamp | 1 LED / 4 PD (1 horizontal + 3 Tilted) | Fixed | 3D | Model-based (Geometrical Equations) | 2.52 cm | 1 X 1 X 1.5 | Sim. | With the rapid development of information technology, there is a growing demand for people in indoor location services.This paper proposes a novel high-precision indoor three-dimensional positioning algorithm for single light emitting diode (LED). By using three tilted photodetectors (PD)and one horizontal PD as receivers.Calculating the ratio of received optical power of the three tilted PDs to the horizontal PD respectively. According to the relationship of position between the PDs and the tilt angle, azimuth angle, placement angle of the tilted PD and other parameters, establish a mathematical relationship between the received optical power ratio and the receiver's three-dimensional coordinates, calculate the three-dimensional coordinates of the receiver at any position. The simulation results show that in the positioning area of 1×1×1.5m3, when the inclination angle α is 25°, the azimuth angle difference θ is 90°, the placement angle ω1=0°, ω2=90°, ω3=180°, the distance r between the horizontal PD center and the tilted PD center is 1 cm, the positioning accuracy is better, the point with the positioning error within 3 cm accounts for 84 % of the total test points, and the average positioning error is 2.52 cm. Compared with the traditional indoor positioning technology, the cost of the positioning technology used in this paper is greatly reduced, the positioning accuracy is significantly improved, and can get three-dimensional coordinates
2021 | High accuracy indoor visible light positioning using a long short term memory-fully connected network based algorithm | 1 LED / 3 tilted PD | Fixed | 2D | long short term memory-fully connected network | 0.92 cm | 1 x 1.1 x 1.75 | Exp. | In this work, a novel positioning algorithm based on a long short term memory-fully connected network (LSTM-FCN) is proposed to improve the performance of an indoor visible light positioning (VLP) system. Using the proposed LSTM-FCN based positioning algorithm, the VLP system with a single light emitting diode (LED) and multiple photodetectors (PDs) was implemented. On this basis, the positioning performance of the established VLP system using proposed LSTM-FCN, traditional FCN and support vector regression (SVR) based algorithm is investigated and compared. It is demonstrated that the VLP system using the proposed LSTM-FCN based algorithm has better performance than that using other machine learning algorithms. As a result, an average positioning error of 0.92 cm and a maximum positioning error of less than 5 cm can be obtained for the established VLP system.
2021 | High precision indoor positioning algorithm of single LED lamp based on A-Bayes | 1 LED / 4 PD (1 horizontal + 3 Tilted) | Fixed | 2D | Bayesian algorithm | 9.27 cm | 3 x 3 x 3 | Exp. | With the rapid development of information technology, the application field of city positioning technology is more and more extensive. Traditional indoor positioning technology has shortcomings in positioning accuracy, equipment cost, security and so on. Visible light indoor positioning technology can effectively solve the above problems. This paper presents an Adaptive boosting- Bayes (A-Bayes) localization algorithm. In this algorithm, three tilted photodetectors and one horizontal PD are used as receivers to measure the received optical power of each PD and set up a fingerprint database. The Adaboost strong classifier is used to divide the test space into two regions: the center and the edge. In the online positioning stage, for the measured received optical power, the region to which it belongs is first determined, and then the Bayesian matching algorithm is used to match the regions to complete the positioning. The experimental results show that in the test space of, and the overall average positioning error is 9.27 cm. Compared with the traditional indoor positioning algorithm, the positioning error of the proposed algorithm is smaller; Compared with the traditional multi lamp location algorithm, the algorithm proposed in this paper avoids the interference between multi light source symbols, and the equipment is simpler; Compared with the traditional fingerprint matching algorithm, the proposed algorithm has faster positioning speed.
2022 | Machine Learning Based Visible Light Indoor Positioning With Single-LED and Single Rotatable Photo Detector | 1 LED / 1 Rotatable PD | Fixed | 2D | Extreme Learning Machine | 1.74 cm | 4 x 4 x 3.1 | Sim. | Inrecentyears,visiblelightpositioning(VLP)systems have attracted considerable attention because they do not require additional infrastructures. However, most existing researches on the VLPignoretheimpactofwalldiffusereflection,whichcanlead to the dramatical decrease of the position accuracy performance near the indoor walls and corners. In this paper, we design an indoor VLP system with one single light-emitting diode (LED) and a rotatable photodetector (PD), and then propose an indoor VLP algorithm based on machine learning (ML) methods with concern for the indoor reflection of the optical propagation. The proposed positioning process is implemented via two stages: area classification and positioning. During the area classification stage, by using the random forest (RF) algorithm, the entire room is divided into one interior area and four wall or corner zones. In the interior area, the rotatable PD is directly used to determine the target location. In the four wall or corner zones, a hybrid po sitioning algorithm based on the extreme learning machine (ELM) and the density-based spatial clustering of applications with noise (DBSCAN) is developed to improve localization accuracy near the indoor walls andcorners.Simulationresults showthatbyusingthe proposed indoor VLPsystemwiththerotatable PDandthehybrid algorithm, the maximum and averaged positioning errors of wall or corner zones drop from 137.96 cm and 15.63 cm, to 38.34 cm and1.43cm,respectively, and the averaged positioning error of the whole room decreases from 11.97 cm to 1.74 cm.
2023 | A Single LED-based Indoor Visible Light Positioning System – Recent Trends and the Impact of Ambient Light on Positioning Accuracy | 1 LED / 4PD | Fixed | 2D | Least Square | 7cm (CDF) | 6 x 6 x 3 | Exp. | Visible light positioning (VLP) is an emerging localization technique for indoor applications, which utilizes the visible light spectrum to send signals between the optical transmitter (Tx) and the receiver (Rx). In this paper, the recent trend towards the implementation of a single light emitting diode (LED)-based VLP techniques is discussed including the effect of ambient light on the positioning performance. The work establishes a single LED-based VLP scenario, in which the light beacon signal is transmitted from the LED Tx to estimate the location of the user in an indoor environment. The user’s optical Rx is equipped with four photodiodes to receive the free-space light signal in parallel via spatial diversity. The received signal strength indicator-based trilateration scheme is implemented to determine the position of the user. Through simulation, the results demonstrate the 90th percentile accuracy of 7, 11, and 13 cm for a dark room, a single ambient source, and two ambient sources, respectively. Hence, approximately a 46% reduction in the positioning error is observed for the case of a dark room without the ambient light-inducing noise.
2024 | Optical wireless positioning by modulation of the optical source orientation | 1 reorientable LED / 1 PD | Arbitrary | 2D | Model-based (Power Ratio) | 5.9 (CDF_90%) | 4 x 4 x 2.5 | Exp. | Positioning for optical wireless communications (OWC) has been the subject of numerous theoretical and experimental works in recent years, proposing various techniques for achieving sub-10 cm positioning errors. However, most of these techniques require multiple optical sources and/or multiple photoreceivers. In this paper, we take advantage of the growing interest in beam-steering techniques for OWC to propose a new positioning technique based on the possibility of changing the orientation of a single optical source to enable the two-dimensional positioning of a receiver equipped with a single photodetector, whatever its orientation and the optical power emitted. We detail the theoretical principles of this new method and then validate its operation, first using simulations to extract the main behavior, then experimentally on one dimension. The results obtained show that, in addition to the aforementioned advantages, the proposed method enables positioning with sub-10 cm errors, making it an interesting positioning technique for OWC with beam steering.
2024 | Delineating Regional BES–ELM Neural Networks for Studying Indoor Visible Light Positioning | 1 LED / 4 PD | Fixed | 2D | Extreme Learning Machine / WKNN | 2.93 cm | 5 x 5 x 3 | Sim. | This paper introduces a single LED and four photodetectors (PDs) as a visible light system structure and collects the received signal strength values and corresponding physical coordinates at the PD receiving end, establishing a comprehensive dataset. The K-means clustering algorithm is employed to separate the room into center and boundary areas through the fingerprint database. The bald eagle search (BES) algorithm is employed to optimize the initial parameters, specifically the weights and thresholds, in the extreme learning machine (ELM) neural network, and the BES–ELM indoor positioning model is established by region to improve positioning accuracy. Due to the impact exerted by the ambient environment, there are fluctuations in the positioning accuracy of the center and edge regions, and the positioning of the edge region needs to be further improved. To address this, it is proposed to use the enhanced weighted K-nearest neighbor (EWKNN) algorithm based on the BES–ELM neural network to correct the prediction points with higher-than-average positioning errors, achieving precise edge positioning. The simulation demonstrates that within an indoor space measuring 5 m × 5m×3m,thealgorithmachieves an average positioning error of 2.93 cm, and the positioning accuracy is improved by 86.07% relative to conventional BP neural networks.
2024 | Indoor positioning system for single LED light based on deep residual shrinkage network | 1 LED / 4 PD (1 horizontal + 3 Tilted) | Fixed | 3D | Deep Residual Shrinkage method | 5.85 cm | 3.6 × 3.6 × 3.0 | Exp. | To enhance the indoor visible light positioning (VLP) system’s performance, this paper proposes a deep residual shrinkage network (DRSN)-based VLP system utilizing a single LED and multiple photodetectors. This neural network effectively resolves issues prevalent in the training phase of conventional neural networks, such as vanishing or exploding gradients, noise interference, and indistinct feature characterization, by incorporating residual learning, soft threshold functions, and an attention mechanism. This approach contributes to a more stable and efficient training process. Simulation results illustrate that the DRSN algorithm produces an average localization error of 1.02 cm, with a maximum error of 4.35 cm in a 3.6 m × 3.6 m × 3 m space. During the experimental phase, the average localization error remains below 6 cm, with 90% of the errors below 10 cm. Comparative analysis with alternative localization algorithms reveals the proposed method’s ability to achieve precise localization accuracy.
2024 | Design and Performance Analysis for Indoor Visible Light Positioning With Single LED and Single-Tilted-Rotatable PD | 1 LED / 1 PD (Single-Tilted-Rotatable PD) | Rotatable | 2D | LS-IGWO (Least Squares + Improved Grey Wolf Optimizer) | 1.65 cm | 0.5 x 0.5 x 0.3 | Exp. | —In recent years, single-LED-based visible light posi tioning (VLP) systems have been developed because of their low complexity, simple configuration, and feasibility for indoor application scenarios. In this article, first, we describe the system model of the single-tilted-rotatable-photodetector (STRP) based receiver in single-LED scenario considering the first-order reflection signal. Then, we derive the Cramer–Rao lower bound (CRLB) of the positioning error for the received signal strength (RSS)-based positioning system using the discussed model and select proper inclination and rotation angles according to the derived CRLB. In addition, we analyze the least-square (LS) positioning method and propose an improved gray wolf optimiza tion (IGWO)-based localization algorithm with the assistance of the LS method. Finally, the proposed LS-IGWO positioning algorithm has been evaluated in terms of accuracy and latency via software simulations and field tests. Simulation and experiment results show that using the RSS-based positioning model, the proposed LS-IGWO algorithm can achieve centimeter-level posi tioning accuracy and performs best compared with the original LS, the original GWO, single IGWO, pure LS-GWO, and the existing fingerprint method.
2024 | Centimeter-Level 3-D Mobile Online Visible Light Positioning System With Single LED Lamp | 1 LED / 4 PD + IMU (orientation) | Arbitrary | 3D | MLP | 1.77 cm | 1.5 x 1.5 x 1.5 | Exp. | In this article, we consider a practical indoor 3-D mobile online visible light positioning (VLP) system, where the orientation of the user equipment (UE) is arbitrary. Based on the received signal strength (RSS) of multiple photodetec tors (PDs), we formulate the 3-D VLP problem as a nonlinear least squares (NLSs) optimization problem, and then propose a sequential quadratic programming (SQP) positioning algorithm to efficiently calculate UE’s location. To obtain more accurate positioning solutions, we further leverage the advantages of deep learning and develop a stochastic gradient descent (SGD)-based VLP algorithm, and achieve an average positioning error of 1.77 cm, which significantly outperforms existing RSS VLP local ization methods. Moreover, we design a 3-D mobile online VLP system prototype by using a portable RaspberryPi 4 Model B as the positioning signal processor and data memory, and establish the first publicly available 3-D VLP measured data set, including both RSS and orientation. The proposed positioning schemes are implemented and evaluated via the designed prototype system, which can achieve centimeter-level positioning accuracy (below 1 cm in certain condition).
2025 | Visible Light Positioning Using A Single LED and A Single Rotatable Photodetector | 1 LED / 1 Rotatable PD | Fixed | 2D | Least Square | 4.96 cm | 5 x 5 x 4 | Exp. | We investigate an indoor VLP system consisting of a single LED and a single rotatable photodetector (PD) based on the received signal strength in [1]. Based on the VLP system, we propose a least-square (LS) positioning algorithm. In order to analyse the influence of rod length and each rotation angle on the positioning accuracy, the Cram´ er-Rao lower bound (CRLB) on the positioning error of the VLP system is derived. We take advantage of the derived CRLB to choose the appropriate rod length and each rotation angle. In our VLP system, we only need to rotate the PD 4 times to achieve centimeter-level positioning accuracy. Simulation and practical experiment results show that in terms of positioning accuracy and receiver rotation times, our VLP system is significantly superior to the VLP system in [1]. Moreover, there is no positioning blind spots in our VLP system.
2025 | Single LED visible light positioning scheme based on intelligent reflecting surfaces | 1 LED / 16 IRS / 1 PD | Fixed | 2D | Levenberg–Marquardt algorithm | 5.6cm (RMSE) | 4 x 5 x 5 | Sim. | Visible light positioning (VLP)systemshavegainedattentionfortheirabilitytooperatewithoutadditionalinfras tructure. However, most positioning schemes rely on multiple LEDs, which presents a considerable challenge in scenarios where only a single-light-source is available. To address this issue, this work proposes using intelligent reflective surfaces (IRS) as virtual light sources for VLP. To our knowledge, a novel positioning scheme, referred to as the difference of received signal strength, is proposed to mitigate spatial interference from multiple IRS and accurately estimate their power, enabling positioning even with a blocked line-of-sight link. Unlike maximum likelihood estimators, this scheme eliminates the need for a precise noise model. Meanwhile, the Cramér–Rao lower bound is derived to analyze the impact of IRS parameters such as rotation angle, layout, and quantity, on positioning accuracy. Theoretical analysis indicates that IRS orientation and layout greatly influence positioning accuracy, with layout offering more significant improvement than IRS quantity. Simulation results demonstrate that the schemeachievesapositioning accuracy of0.056mwith16IRSunits,withfurtherimprovementsthrough additional optimization. Moreover, the results align with theoretical analysis, with an optimized layout reduc ing the positioning error to 0.028 m, highlighting its pivotal role in enhancing IRS performance.
2025 | Ours | 1 reorientable LED / 1 PD | Arbitrary | 3D | GLS | XXX | 3 x 3 x 2 | Sim.